## BaseAddress
Blocks | M4 Base Address | Power Domain* | Register Type Acronyms | Description of Register Type
M4_mem0 | 0x00000000 | M4SRAM | RW | Register is readable and writeable.
M4_mem1 | 0x00020000 | M4SRAM | WO | Register is write-only.
M4_mem2 | 0x00040000 | M4SRAM | RO | Register is read-only.
M4_mem3_aon | 0x00060000 | M4SRAM | RW1S | A bit in the field is set to 1 if the corresponding bit value on the write data bus is 1.
M4_mem0 (Mirror) | 0x20000000 | M4SRAM | RW1C | A bit in the field is cleared to 0 if the corresponding bit value on the write data bus is 1.
M4_mem1 (Mirror) | 0x20020000 | M4SRAM | RHW | Read Hardware - readable register bit that reflects HW status (for example, analog outputs).
M4_mem2 (Mirror) | 0x20040000 | M4SRAM | RWHC | Read Write Hardware Clear.
M4_mem3_aon (Mirror) | 0x20060000 | M4SRAM | RWHS | Read Write Hardware Set.
ExtM4Regs | 0x40000000 | M4 | RWHW | Read Write Hardware Update (to either 1 or 0).
PKFB | 0x40002000 | PKFB
CRU | 0x40004000 | Always-ON
PMU | 0x40004400 | Always-ON
Intr_Ctrl | 0x40004800 | Always-ON
IO_Mux | 0x40004C00 | Always-ON
Misc | 0x40005000 | Always-ON
AIP | 0x40005400 | Always-ON
RESERVED | 0x40005800
ADC | 0x40005A00 | Always-ON
SPT | 0x40005C00 | Always-ON
RESERVED | 0x40005E00
A1_Regs | 0x40006000 | A1
SPI | 0x40007000 | A1
DMA | 0x40007400 | A1
I2S_Slave | 0x4000B000 | I2S
SDMA | 0x4000C000 | SDMA
SDMA_Bridge | 0x4000D000 | SDMA
SDMA_SRAM | 0x4000F000 | Always-ON
UART | 0x40010000 | M4
WDT | 0x40012000 | M4
TIMER | 0x40013000 | M4
CFG_CTL | 0x40014000 | M4
AUD | 0x40015000 | AUDIO TOP (AD5)
RAMFIFO0 | 0x40018000 | FABRIC
RAMFIFO1 | 0x40019000 | FABRIC
RAMFIFO2 | 0x4001000 | FABRIC
RAMFIFO3 | 0x4001B000 | FABRIC
Fabric | 0x40020000 | FABRIC
FFE_DM0 | 0x40040000 | FFE
FFE_SM0 | 0x40044000 | FFE
FFE_SM1 | 0x40048000 | FFE
ExtRegsFFE | 0x4004A000 | FFE
FFE_CM | 0x40050000 | FFE
M4_ITM | 0xE0000000 | M4
M4_DWT | 0xE0001000 | M4
M4_FPB | 0xE0002000 | M4
M4_TPIU | 0xE0004000 | M4
M4_SCS | 0xE000E000 | M4
* Note: The power domain and clocks need to be enabled, before accessing the registers blocks in that power domain.

## PMU
Offset | Name/Field | Bits | Type | Default | Description
0x000 | MISC_POR_0 | 31:0 |  |  | On POR Reset Domain
| RESERVED | 31:1 |  |  | RESERVED
| M4_Rst_Release | 0 | RWHC | 0x0 | In AP mode, (SPIS_SS is High by default) 1'b0 : Keep M4 Core on Reset 1'b1 : Release M4 Core Reset (In Wearable mode, it has NO effect.) The hardware clears this bit if "AP_Reboot_enable_N" is programmed and M4 is waking up from mode 1 (SD), to ensure the M4 is kept on Reset once it wakes up.
0x004 | MISC_POR_1 | 31:0 |  |  | On POR Reset Domain
| RESERVED | 31:5 |  |  | RESERVED
| Sys_rst_pulse_ext | 4 | RW | 0x0 | If the reset pin is still kept low after the system reset INT is triggered, then the Chip is reset if its pulse width is greater than the configuration value. 1'b0 : 4S after INT trigger 1'b1 : 8S after INT trigger
| Sys_rst_as_int_pw | 3:2 | RW | 0x0 | If Sys_rst_as_int bit is programmed, then this system Reset INT triggers if the reset pin is low and the pulse width is greater than the configuration value. 2'b00 : 1S ~ 2S 2'b01: 2S ~ 3S 2'b10: 3S ~ 4S 2'b11: 4S ~ 5S
| Sys_rst_as_int | 1 | RWHC | 0x0 | 1'b0 : Treats SYSTEM Reset as Chip Reset 1'b1 : Reconfigures the SYSTEM Reset pin as the external interrupt pin. This bit is clear if System Reset Trigger when this bit is 1.
| Cfg_fpd_on | 0 | RW | 0x0 | 1'b1 : The SPI Flash is in Power Down mode. The FW needs to program this bit if FW puts the SPI flash to Power Down mode. The CfgSM wakes up the Flash before reloading the boot code if this bit is 1. FW needs to ensure this bit is clear after boot code reloading.
0x008 | MISC_POR_2 | 31:0 |  |  | On POR Reset Domain
| RESERVED | 31:2 | RW | 0x0 | RESERVED
| AP_Reboot_enable_N | 1 | RW | 0x1 | If 1'b0, needs AP to reload the code when M4 wakes up from SD (Mode1). FW needs to clear this bit if code reloads from AP after waking up from SD mode (MODE1). AP INT generates if code reloading from AP is needed (for code reloading ONLY).
| SPI_Reboot_enable_N | 0 | RW | 0x1 | If 1'b0, needs cfgSM to reload the code when M4 wakes up from SD (Mode1). FW needs to clear this bit if code reloads from SPI flash after waking up from SD mode (MODE1). CfgSM kicks off if code reloading from SPI flash is needed (for code reloading ONLY.)
0x00C | MISC_POR_3 | 31:0 |  |  | On POR Reset Domain
| RESERVED | 31:16 |  |  | RESERVED
| Scartch_byte_1 | 15:8 | RW | 0xFF | Scratch Bytes, General Purpose Registers
| Scartch_byte_0 | 7:0 | RW | 0x00 | Scratch Bytes, General Purpose Registers
0x010 | RST_CTRL_0 | 31:0
| RESERVED | 31:0 |  |  | RESERVED
0x014 | RST_CTRL_1 | 31:0
| RESERVED | 31:0 |  |  | RESERVED
0x018 | Chip_STA_0 | 31:0
| RESERVED | 31:0 |  |  | RESERVED
0x01C | Chip_STA_1 | 31:0
| RESERVED | 31:13 |  |  | RESERVED
RESERVED
| CLOCK_BYPASS_Cfg | 11 | RO |  | 1'b1 : The System Clock Source is from the I/O PAD instead of OSC if Debug_port_cfg is 1 as well. This reflects the value of boot strap bit, Pad #9.
| SWD_Mode_Cfg | 10 | RO |  | 1'b1 : SWD debugger is attached. Release the M4 Core reset once System Reset is released. This reflects the value of boot strap bit, Pad #20.
| FB_3 | 9 | RO | 0x0 | FB Status Signal 3 (its definition depends on the implementation of FB).
| FB_2 | 8 | RO | 0x0 | FB Status Signal 2 (its definition depends on the implementation of FB).
| FB_1 | 7 | RO | 0x0 | FB Status Signal 1 (its definition depends on the implementation of FB).
| FB_0 | 6 | RO | 0x0 | FB Status Signal 0 (Its definition depends on the implementation of FB).
| Debug_Port_Cfg | 5 | RO |  | 1 : SW_CLK @pad[27], SW_IO @pad[26] 0 : SW_CLK @pad[5], SW_IO @pad[6] This reflects the value of boot strap bit, Pad #8.
| Code_Source_Cfg | 4 | RO |  | 1'b0 : From SPI Flash, if SWD_Mode_Cfg is 1, CfgSM is not kicked off. 1'b1 : From AP. This reflects the value of boot strap bit, Pad #19.
| RESERVED | 3 | RO | 0x0 | RESERVED
| RESERVED | 2 | RO | 0x0 | RESERVED
| RESERVED | 1 | RO | 0x0 | RESERVED
| FFE0_BUSY | 0 | RO | 0x0 | 1'b1 : FFE0 is busy
0x020 | WIC_Control | 31:0
| RESERVED | 31:1 |  |  | RESERVED
| WIC_Enable | 0 | RWHC | 0x0 | 1'b1 : M4/FW needs to program this bit to enable the M4 Power Saving mode. This bit is cleared once M4 is in Mode 1 (SD mode) by HW.
0x024 | WIC_Status | 31:0
| RESERVED | 31:1 |  |  | RESERVED
| WIC_Ready | 0 | RO | 0x0 | This bit indicates that M4 Power Saving is enabled. This bit is based on the WIC/M4 interface signal.
0x030 | Power_Down_Scheme | 31:0
| RESERVED | 31:8 |  |  | RESERVED
| M4M4S0_PD | 7 | RW | 0x0 | 1'b1 : If M4 and M4S0 PD event happen at the same time, then M4 and M4S0 are put into Power Saving mode at the same time.
| AUDIO_PD | 6 | RW | 0x0 | 1'b1 : If more than one AUDIO Block (AD0 ~ AD5) PD event happens at the same time, these AUDIO power domains power down in parallel. 1'b0 : If more than one AUDIO Block (AD0 ~ AD5) PD event happens at the same time, these Blocks power down in the following priority: AD5->AD1->AD2->AD0->AD3->AD4 (AD5 has the highest priority and AD4 has the lowest priority).
| SRAM_PD | 5 | RW | 0x0 | 1'b1 : If more than one SRAM (M4S1 ~ M4S15, not including M4S0) PD event happens at the same time, these SRAMs power down in parallel. 1'b0 : If more than one SRAM (M4S1 ~ M4S15) PD event happens at the same time, these SRAMs power down in the following priority: M4S1->M4S2->….->M4S14-> M4S15 (M4S1 has the highest priority and M4S15 has the lowest priority).
| FFEFB_PD | 4 | RW | 0x0 | 1'b1 : If FFE and FB PD events happen at the same time, FFE and FB power down in parallel. 1'b0 : If FFE and FB PD events happen at the same time, FB powers down first, then FFE.
| M4M4S0_WU | 3 | RW | 0x0 | 1'b1 : If M4 and M4S0 WU events happen at the same time, then M4 and M4S0 wake up at the same time.
| AUDIO_WU | 2 | RW | 0x0 | 1'b1 : If more than one AUDIO Block (AD0 ~ AD5) WU event happens at the same time, these AUDIO power domains wake up in parallel. 1'b0 :If more than one AUDIO Block (AD0 ~ AD5) WU event happens at the same time, these blocks wake up in the following priority: AD5->AD1->AD2->AD0->AD3->AD4 (AD5 has the highest priority and AD4 has the lowest priority).
| SRAM_WU | 1 | RW | 0x0 | 1'b1 : If more than one SRAM (M4S1 ~ M4S15, not including M4S0) WU event happens at the same time, these SRAMs wake up in parallel. 1'b0 : If more than one SRAM (M4S1 ~ M4S15) WU event happens at the same time, these SRAMs wake up in the following priority: M4S1->M4S2->….->M4S14-> M4S15 (M4S1 has the highest priority and M4S15 has the lowest priority).
| FFEFB_WU | 0 | RW | 0x0 | 1'b1 : If FFE and FB WU events happen at the same time, FFE and FB wake up in parallel. 1'b0 : If FFE and FB WU events happen at the same time, FB wakes up first, then FFE.
0x040 | Power_Off_OSC | 31:0
| RESERVED | 31:1 |  |  | RESERVED
| Power_Off_OSC | 0 | RW | 0x0 | 1'b1 : Turns Off OSC once the M4 is in Power Saving mode.
0x044 | External_Waking_Up_Source | 31:0
| RESERVED | 31:10 |  |  | RESERVED
| Ext_WU_Source_Mask_N_0 | 9:0 | RW | 0x0 | Bit 9 : Reset Interrupt INT (Always Mask) Bit 8 : PMU Timer Bit 7:0 GPIO/Sensor INT, level only, (raw information from pad directly) (turns on OSC). Turns on the OSC once PMUT is time out or GPIO INT is triggering.
0x070 | SDMA_Status | 31:0
| RESERVED | 31:3 |  |  | RESERVED
| SDMA_Shut_Down | 2 | RHW | 0x1 | Power domain is in Shut Down mode
| SDMA_Deep_Sleep | 1 | RHW | 0x0 | Power domain is in Deep Sleep mode
| SDMA_Active | 0 | RHW | 0x0 | Power Domain is active
0x074 | SDMA_Power_Mode_Cfg | 31:0
| RESERVED | 31:2 |  |  | RESERVED
| SDMA_Power_Mode_Cfg | 1:0 | RW | 0x0 | 2'b01: Retention mode 2'b10 : Shut Down mode 2'b00 and 2'b11: Reserved FW needs to configure the registers before kicking off the power down event.
0x078 | SDMA_PD_Sources_Mask_N | 31:0
| RESERVED | 31:1 |  |  | RESERVED
| SDMA_PD_EVENT | 0 | RW |  | 1'b0 : SDMA HW Power Down Event is masked.
0x07C | SDMA_WU_Sources_Mask_N | 31:0
| RESERVED | 31:1 |  |  | RESERVED
| RESERVED | 0 | RW | 1'b0 | RESERVED
0x080 | M4_Status | 31:0
| RESERVED | 31:3 |  |  | RESERVED
| M4_Shut_Down | 2 | RHW | 0x0 | Power domain is in Shut Down mode
| M4_Deep_Sleep | 1 | RO | 0x0 | Reserved
| M4_Active | 0 | RHW | 0x1 | Power Domain is active
0x084 | M4_Power_Mode_Cfg | 31:0
| RESERVED | 31:2 |  |  | RESERVED
| M4_Power_Mode_Cfg | 1:0 | RW | 0x0 | 2'b10 : Shut Down mode 2'b00, 2'b11 and 2'b01: Reserved FW needs to configure the registers before kicking off the power down event.
0x088 | M4_PD_Sources_Mask_N | 31:0
| RESERVED | 31:0 |  |  | RESERVED
0x08C | M4_WU_Sources_Mask_N | 31:0
| RESERVED | 31:0 |  |  | RESERVED
0x090 | FFE_Status | 31:0
| RESERVED | 31:3 |  |  | RESERVED
| FFE_Shut_Down | 2 | RHW | 0x1 | Power domain is in Shut Down mode
| FFE_Deep_Sleep | 1 | RHW | 0x0 | Power domain is in Deep Sleep mode
| FFE_Active | 0 | RHW | 0x0 | Power Domain is active
0x094 | FFE_Power_Mode_Cfg | 31:0
| RESERVED | 31:2 |  |  | RESERVED
| FFE_Power_Mode_Cfg | 1:0 | RW | 0x0 | 2'b01 : Deep Sleep mode 2'b10 : Shut Down mode 2'b00, 2'b11 : Reserved FW needs to configure the registers before kicking off the power down event.
0x098 | FFE_PD_Sources_Mask_N | 31:0
| RESERVED | 31:1 |  |  | RESERVED
| FFE_PD_Event_Mask | 0 | RW | 0x0 | Bit 0: FFEs Busy Signal (FFE 0, SM 0 and SM1 Busy Signals) Mask_N. The falling edge of any of the above signals (non-mask) puts the FFE into Power Saving mode based on the Power Mode Cfg. Note: These signals used to indicate the BUSY status, so they must be level signals. 1'b1 : Not Mask, 1'b0 : Mask
0x09C | FFE_WU_Sources_Mask_N | 31:0
| RESERVED | 31:1 |  |  | RESERVED
| Sensor_GPIO_7_INT | 8 | RW | 0x0 | 1'b1 : Not Mask, 1'b0 : Mask GPIO 7 INT wakes up FFE.
| Sensor_GPIO_6_INT | 7 | RW | 0x0 | 1'b1 : Not Mask, 1'b0 : Mask GPIO 6 INT wakes up FFE.
| Sensor_GPIO_5_INT | 6 | RW | 0x0 | 1'b1 : Not Mask, 1'b0 : Mask GPIO 5 INT wakes up FFE.
| Sensor_GPIO_4_INT | 5 | RW | 0x0 | 1'b1 : Not Mask, 1'b0 : Mask GPIO 4 INT wakes up FFE.
| Sensor_GPIO_3_INT | 4 | RW | 0x0 | 1'b1 : Not Mask, 1'b0 : Mask GPIO 3 INT wakes up FFE.
| Sensor_GPIO_2_INT | 3 | RW | 0x0 | 1'b1 : Not Mask, 1'b0 : Mask GPIO 2 INT wakes up FFE.
| Sensor_GPIO_1_INT | 2 | RW | 0x0 | 1'b1 : Not Mask, 1'b0 : Mask GPIO 1 INT wakes up FFE.
| Sensor_GPIO_0_INT | 1 | RW | 0x0 | 1'b1 : Not Mask, 1'b0 : Mask GPIO 0 INT wakes up FFE.
| KickOff_Timer_Time_Out | 0 | RW | 0x0 | 1'b1 : Not Mask, 1'b0 : Mask. FFE kicks off the Timer time out event and wakes up FFE if not mask.
0x0A0 | FB_Status | 31:0
| RESERVED | 31:3 |  |  | RESERVED
| FB_Shut_Down | 2 | RHW | 0x1 | Power domain is in Shut Down mode
| FB_Deep_Sleep | 1 | RHW | 0x0 | Power domain is in Deep Sleep mode
| FB_Active | 0 | RHW | 0x0 | Power Domain is active
0x0A4 | FB_Power_Mode_Cfg | 31:0
| RESERVED | 31:2 |  |  | RESERVED
| FB_Power_Mode_Cfg | 1:0 | RW | 0x0 | 2'b01 : Deep Sleep mode 2'b10 : Shut Down mode 2'b00,2'b11 : Reserved. FW needs to configure the registers before kicking off the power down event.
0x0A8 | FB_PD_Sources_Mask_N | 31:0
| RESERVED | 31:5 |  |  | RESERVED
| FB_PD_Event_Mask | 4:0 | RW | 0x0 | Bit 4: FB Interface Signal 3 Mask_N Bit 3: FB Interface Signal 2 Mask_N Bit 2: FB Interface Signal 1 Mask_N Bit 1: FB Interface Signal 0 Mask_N Bit 0: Reserved. The falling edge of any of the above signals (non-mask) pust the FB into Power Saving mode base on the Power Mode Cfg. Note: These signals used to indicate the BUSY status, so they must be level signals. 1'b1 : Not Mask, 1'b0 : Mask
0x0AC | FB_WU_Sources_Mask_N | 31:0
| RESERVED | 31:9 |  |  | RESERVED
| kickoff_Timer_Time_Out | 8 | RW | 0x0 | 1'b1 : Not Mask, 1'b0 : Mask. FFE kicks off the Timer time out event and wakes up FB if not mask. (Should always keep this mask 0.)
| Sensor_GPIO_7_INT | 7 | RW | 0x0 | 1'b1 : Not Mask, 1'b0 : Mask GPIO 7 INT wakes up FB
| Sensor_GPIO_6_INT | 6 | RW | 0x0 | 1'b1 : Not Mask, 1'b0 : Mask GPIO 6 INT wakes up FB
| Sensor_GPIO_5_INT | 5 | RW | 0x0 | 1'b1 : Not Mask, 1'b0 : Mask GPIO 5 INT wakes up FB
| Sensor_GPIO_4_INT | 4 | RW | 0x0 | 1'b1 : Not Mask, 1'b0 : Mask GPIO 4 INT wakes up FB
| Sensor_GPIO_3_INT | 3 | RW | 0x0 | 1'b1 : Not Mask, 1'b0 : Mask GPIO 3 INT wakes up FB
| Sensor_GPIO_2_INT | 2 | RW | 0x0 | 1'b1 : Not Mask, 1'b0 : Mask GPIO 2 INT wakes up FB
| Sensor_GPIO_1_INT | 1 | RW | 0x0 | 1'b1 : Not Mask, 1'b0 : Mask GPIO 1 INT wakes up FB
| Sensor_GPIO_0_INT | 0 | RW | 0x0 | 1'b1 : Not Mask, 1'b0 : Mask GPIO 0 INT wakes up FB
0x0B0 | PF_Status | 31:0
| RESERVED | 31:3 |  |  | RESERVED
| PF_Shut_Down | 2 | RHW | 0x1 | Power domain is in Shut Down mode
| PF_Deep_Sleep | 1 | RHW | 0x0 | Power domain is in Deep Sleep mode
| PF_Active | 0 | RHW | 0x0 | Power Domain is active
0x0B4 | PF_Power_Mode_Cfg | 31:0
| RESERVED | 31:2 |  |  | RESERVED
| PF_Power_Mode_Cfg | 1:0 | RW | 0x0 | 2'b01 : Deep Sleep mode 2'b10 : Shut Down mode 2'b00/2'b11 : Reserved FW needs to configure the registers before kicking off the power down event.
0x0B8 | PF_PD_Sources_Mask_N | 31:0
| RESERVED | 31:0 |  |  | RESERVED
0x0BC | PF_WU_Sources_Mask_N | 31:0
| RESERVED | 31:0 |  |  | RESERVED
0x0C0 | M4S0_SRAM_Status | 31:0
| RESERVED | 31:3 |  |  | RESERVED
| M4S0_Shut_Down | 2 | RHW | 0x0 | Power domain is in Shut Down mode
| M4S0_Deep_Sleep | 1 | RO | 0x0 | Reserved, DS mode is not supported
| M4S0_Active | 0 | RHW | 0x1 | Power Domain is active
0x0C4 | M4S0_Power_Mode_Cfg | 31:0
| RESERVED | 31:2 |  |  | RESERVED
| M4S0_Power_Mode_Cfg | 1:0 | RW | 0x0 | 2'b10 : Shut Down mode 2'b00/01/11 : Reserved. FW needs to configure the registers before kicking off the power down event.
0x0C8 | M4S0_PD_Sources_Mask_N | 31:0
| RESERVED | 31:2 |  |  | RESERVED
| M4S0_PD_Event_Mask | 0 | RW | 0x0 | 1'b1 : Not Mask, 1'b0 : Mask If not mask, the M4S0 power domain is put into Power Saving mode based on Power_Mode_cfg once M4 is entering Shut Down mode and M4S0 power domain is not in Power Saving mode.
0x0CC | M4S0_WU_Sources_Mask_N | 31:0
| RESERVED | 31:1 |  |  | RESERVED
| M4S0_WU_Event_Mask | 0 | RW | 0x0 | 1'b1 : Not Mask, 1'b0 : Mask If not mask, the M4S0 power domain wakes up once M4 is waking up from Power Saving and M4S0 power domain is NOT in active mode.
0x0D0 | A1_Status | 31:0
| RESERVED | 31:3 |  |  | RESERVED
| A1_Shut_Down | 2 | RHW | 0x0 | Power domain is in Shut Down mode
| A1_Deep_Sleep | 1 | RHW | 0x0 | Power Domain is in Retention mode
| A1_Active | 0 | RHW | 0x1 | Power Domain is active
0x0D4 | A1_Power_Mode_Cfg | 31:0
| RESERVED | 31:2 |  |  | RESERVED
| A1_Power_Mode_Cfg | 1:0 | RW | 0x0 | 2'b01 : Retention mode 2'b10 : Shut Down mode 2'b00/11 : Reserved. FW needs to configure the registers before kicking off the power down event.
0x0D8 | A1_PD_Sources_Mask_N | 31:0
| RESERVED | 31:0 |  |  | RESERVED
0x0DC | A1_WU_Sources_Mask_N | 31:0
| RESERVED | 31:1 |  |  | RESERVED
| A1_WU_EVENT_MASK_N | 0 | RW | 0x0 | 1'b0 : M4 Wakeup Event does not wakeup A1. 1'b1 : M4 Wakeup Event wakes up A1. Note: If you need Boot Code Reloading after M4 wake up, this bit should be set to 1.
0x0E0 | MISC_Status | 31:0
| RESERVED | 31:5 |  |  | RESERVED
| I2S | 4 | RHW | 0x0 | 1'b1 : Power On, 1'b0 : Power Off
| RESERVED | 3 | R0 | 0x0 | RESERVED
| RESERVED | 2 | RHW | 0x1 | RESERVED
| RESERVED | 1 | R0 | 0x0 | RESERVED
| RESERVED | 0 | R0 | 0x0 | RESERVED
0x0E4 | Audio_Status | 31:0
| RESERVED | 31:6 |  |  | RESERVED
| AD5 | 5 | RHW | 0x0 | 1'b1 : Power On, 1'b0 : Power Off
| AD4 | 4 | RHW | 0x0 | 1'b1 : Power On, 1'b0 : Power Off
| AD3 | 3 | RHW | 0x0 | 1'b1 : Power On, 1'b0 : Power Off
| AD2 | 2 | RHW | 0x0 | 1'b1 : Power On, 1'b0 : Power Off
| AD1 | 1 | RHW | 0x0 | 1'b1 : Power On, 1'b0 : Power Off
| AD0 | 0 | RHW | 0x0 | 1'b1 : Power On, 1'b0 : Power Off
0x0E8 | M4SRAM_Status | 31:0
| RESERVED | 31:16 |  |  | RESERVED
| M4S15 | 15 | RHW | 0x0 | 1'b1 : Power On, 1'b0 : Power Off
| M4S14 | 14 | RHW | 0x0 | 1'b1 : Power On, 1'b0 : Power Off
| M4S13 | 13 | RHW | 0x0 | 1'b1 : Power On, 1'b0 : Power Off
| M4S12 | 12 | RHW | 0x0 | 1'b1 : Power On, 1'b0 : Power Off
| M4S11 | 11 | RHW | 0x0 | 1'b1 : Power On, 1'b0 : Power Off
| M4S10 | 10 | RHW | 0x0 | 1'b1 : Power On, 1'b0 : Power Off
| M4S9 | 9 | RHW | 0x0 | 1'b1 : Power On, 1'b0 : Power Off
| M4S8 | 8 | RHW | 0x0 | 1'b1 : Power On, 1'b0 : Power Off
| M4S7 | 7 | RHW | 0x0 | 1'b1 : Power On, 1'b0 : Power Off
| M4S6 | 6 | RHW | 0x0 | 1'b1 : Power On, 1'b0 : Power Off
| M4S5 | 5 | RHW | 0x0 | 1'b1 : Power On, 1'b0 : Power Off
| M4S4 | 4 | RHW | 0x0 | 1'b1 : Power On, 1'b0 : Power Off
| M4S3 | 3 | RHW | 0x0 | 1'b1 : Power On, 1'b0 : Power Off
| M4S2 | 2 | RHW | 0x0 | 1'b1 : Power On, 1'b0 : Power Off
| M4S1 | 1 | RHW | 0x0 | 1'b1 : Power On, 1'b0 : Power Off
| M4S0 | 0 | RHW | 0x1 | 1'b1 : Power On, 1'b0 : Power Off This status is similar to 0x0C0.
0x0EC | Audio_WU_Sources_Mask_N | 31:0
| RESERVED | 31:6 |  |  | RESERVED
| AD5_WU_Event_Mask_n | 5 | RW | 0x0 | 1'b0 : Mask 1'b1 : Allows Ext INT, Pad #9 or Pad #30, to wake up the corresponding power domain.
| AD4_WU_Event_Mask_n | 4 | RW | 0x0 | 1'b0 : Mask 1'b1 : Allows Ext INT, Pad #9 or Pad #30, to wake up the corresponding power domain.
| AD3_WU_Event_Mask_n | 3 | RW | 0x0 | 1'b0 : Mask 1'b1 : Allows Ext INT, Pad #9 or Pad #30, to wake up the corresponding power domain.
| AD2_WU_Event_Mask_n | 2 | RW | 0x0 | 1'b0 : Mask 1'b1 : Allows Ext INT, Pad# 9 or Pad #30, to wake up the corresponding power domain.
| AD1_WU_Event_Mask_n | 1 | RW | 0x0 | 1'b0 : Mask 1'b1 : Allows Ext INT, Pad #9 or Pad #30, to wake up the corresponding power domain.
| AD0_WU_Event_Mask_n | 0 | RW | 0x0 | 1'b0 : Mask 1'b1 : Allows Ext INT, Pad #9 or Pad #30, to wake up the corresponding power domain.
0x100 | M4_MEM_CTRL_0 | 31:0
| RESERVED | 31:16 |  |  | RESERVED
| CTRL_M4_SRAM_DS | 15:0 | RWHC | 0xFFFE | Bit 0 controls DS pin of 32KB SRAM Instance 0 on M4 subsystem. Bit 1 controls DS pin of 32KB SRAM Instance 1 on M4 subsystem. ……. Bit 15 controls DS pin of 32KB SRAM Instance 15 on M4 subsystem. 1'b1 : Enables the Deep Sleep function of SRAM Macro; Memory content is kept. While M4 accesses the memory in Deep Sleep mode, the HW clears the corresponding bit.
0x104 | M4_MEM_CTRL_1 | 31:0
| RESERVED | 31:16 |  |  | RESERVED
| CTRL_M4_SRAM_SD | 15:0 | RWHC | 0x0 | Bit 0 controls SD pin of 32KB SRAM Instance 0 on M4 subsystem. Bit 1 controls SD pin of 32KB SRAM Instance 1 on M4 subsystem. ……. Bit 15 controls SD pin of 32KB SRAM Instance 15 on M4 subsystem. 1'b1 : Enables the Shutdown function of SRAM Macro; Memory content is lost. While M4 accesses the memory in Shutdown mode, the HW clears the corresponding bit.
0x108 | PF_MEM_CTRL_0 | 31:0
| RESERVED | 31:0 |  |  | RESERVED
0x10C | PF_MEM_CTRL_1 | 31:0
| RESERVED | 31:4 |  |  | RESERVED
| CTRL_PF_SRAM_SD | 3:0 | RW | 0x0 | Bit 0 controls SD pin of FIFO_0 Instance on PF subsystem. Bit 1 controls SD pin of FIFO_1 Instance on PF subsystem. Bit 2 controls SD pin of FIFO_2 Instance on PF subsystem. Bit 3 controls SD pin of FIFO_8K Instance on PF subsystem. 1'b1 : Enables the Shut Down function of SRAM Macro; Memory content is lost.
0x110 | FFE_MEM_CTRL_0 | 31:0
| RESERVED | 31:8 |  |  | RESERVED
| CTRL_FFE_SRAM_DS | 7:0 | RW | 0x0 | Bit 0 controls DS pin of CM0 8Kx40. Bit 1 controls DS pin of DM0 1Kx32 Bit 2 controls DS pin of DM1 1Kx32 Bit 3 controls DS pin of SM0 1Kx18 Bit 4 controls DS pin of SM1 0.5Kx18 Bit 5 controls DS pin of CM1 2kx40 Bit 6 controls DS pin of DM2 1kx32 Bit 7 controls DS pin of DM3 1kx32 1'b1 : Enables the Deep Sleep function of SRAM Macro; Memory content is kept.
0x114 | FFE_MEM_CTRL_1 | 31:0
| RESERVED | 31:8 |  |  | RESERVED
| CTRL_FEE_SRAM_SD | 7:0 | RW | 0x0 | Bit 0 controls SD pin of CM0 8Kx40 Bit 1 controls SD pin of DM0 1Kx32 Bit 2 controls SD pin of DM1 1Kx32 Bit 3 controls SD pin of SM0 1Kx18 Bit 4 controls SD pin of SM1 0.5Kx18 Bit 5 controls SD pin of CM1 2kx40 Bit 6 controls SD pin of DM2 1kx32 Bit 7 controls SD pin of DM3 1kx32 1'b1 : Enables the Shut Down function of SRAM Macro; Memory Content is lost.
0x118 | AUDIO_MEM_CTRL_0 | 31:0
| RESERVED | 31:6 |  |  | RESERVED
| AUDIO_SRAM_RC_DS | 5:3 | RW | 0x0 | Bit 0: Controls DS pin of Right Channel R0 2Kx32 Bit 1: Controls DS pin of Right Channel R1 128x32 Bit 2: Controls DS pin of Right Channel R2 256x15 1'b1 : Enables the Deep Sleep function of SRAM Macro; Memory content is kept.
| AUDIO_SRAM_LC_DS | 2:0 | RW | 0x0 | Bit 0: Controls DS pin of Left Channel R0 2Kx32 Bit 1: Controls DS pin of Left Channel R1 128x32 Bit 2: Controls DS pin of Left Channel R2 256x15 1'b1 : Enables the Deep Sleep function of SRAM Macro; Memory content is kept.
0x11C | AUDIO_MEM_CTRL_1 | 31:0
| RESERVED | 31:6 |  |  | RESERVED
| AUDIO_SRAM_RC_SD | 5:3 | RW | 0x0 | Bit 0: Controls SD pin of Right Channel R0 2Kx32 Bit 1: Controls SD pin of Right Channel R1 128x32 Bit 2: Controls SD pin of Right Channel R2 256x15 1'b1 : Enables the Shut Down function of SRAM Macro; Memory Content is lost.
| AUDIO_SRAM_LC_SD | 2:0 | RW | 0x0 | Bit 0: Controls SD pin of Left Channel R0 2Kx32 Bit 1: Controls SD pin of Left Channel R1 128x32 Bit 2: Controls SD pin of Left Channel R2 256x15 1'b1 : Enables the Shut Down function of SRAM Macro; Memory Content is lost.
0x120 | M4_MEM_CFG | 31:0
| RESERVED | 31:0 |  |  | RESERVED
0x124 | PF_MEM_CFG | 31:0
| RESERVED | 31:0
0x128 | FFE_MEM_CFG | 31:0
| RESERVED | 31:8 |  |  | RESERVED
| General_Purpose_SFR | 7:4 | RW | 0x0 | Reserved
| CFG_FFE_SRAM_LS | 3:0 | RW | 0x0 | Bit 0 controls LS pin of CM Bit 1 controls LS pin of DM Bit 2 controls LS pin of SM0 Bit 3 controls LS pin of SM1 1'b1 : Allows the Hardware to control the LS pin of SRAM macro directly. 1'b0 : Disables; never put SRAM into LS mode.
0x12C | AUDIO_MEM_CFG | 31:0
| RESERVED | 31:0 |  |  | RESERVED
0x130 | M4_MEM_CTRL_PWR_0 | 31:0
| RESERVED | 31:0 | RO | 0x0 | RESERVED
0x134 | M4_MEM_CTRL_PWR_1 | 31:0
| RESERVED | 31:0 | RO | 0x0 | RESERVED
0x138 | M4_MEM_CTRL_PWR_2 | 31:0
| RESERVED | 31:0 | RO | 0x0 | RESERVED
0x140 | SDMA_MEM_CTRL_0 | 31:1
| SDMA_SRAM_DS | 0 | RW | 0x0 | 1'b1 : Enables the Deep Sleep function of SRAM Macro; Memory content is kept.
0x144 | SDMA_MEM_CTRL_1 | 31:1
| SDMA_SRAM_SD | 0 | RW | 0x0 | 1'b1 : Enables the Shut Down function of SRAM Macro; Memory content is lost.
0x180 | Memory_Power_Down_Control | 31:0
| RESERVED | 31:19 |  |  | RESERVED
| SDMA_SRAM_PD_Cfg | 18 | RW | 0x0 | 1'b1 : Asserts the DS pin of the SRAM Macro inside the SDMA power domain if SDMA power domain is in Deep Sleep or Shut Down mode.
| PF_SRAM_PD_Cfg | 17 | RW | 0x0 | 1'b1 : Asserts the DS pin of the SRAM Macro inside the PF power domain if the PF power domain is in Deep Sleep.
| FFE_SRAM_PD_Cfg | 16 | RW | 0x0 | 1'b1: Asserts the DS pin of the SRAM Macro inside the FFE power domain if the FFE power domain is in Deep Sleep.
| M4_SRAM_PD_Cfg_1 | 15:12 | RO | 0x0 | 1'b1 : Puts M4S12 ~ M4S15 into DS mode if M4 is in Shut Down mode.
| M4_SRAM_PD_Cfg_0 | 11:0 | RW | 0x0 | 1'b1 : Puts M4S0 ~ M4S11 into DS mode if M4 is in Shut Down mode. Bit 0 : M4S0 …. Bit 11 : M4S11
0x184 | PMU_Timer_CFG_0 | 31:0
| RESERVED | 31:10 |  |  | RESERVED
| PMU_Time_Out_period | 9:0 | RW | 0x0 | PMU timer is 16 bits running at 32kHZ. Once the PMU timer bit 15:6 matches the value of this register, PMUT INT triggers and the Timer stops. 0x0 is Reserved, Minimum must be 0x1.
0x188 | PMU_Timer_CFG_1 | 31:0
| RESERVED | 31:1 |  |  | RESERVED
| PMU_Timer_Enable | 0 | RW | 0x0 | 1'b1 : Enables the PMU timer. Once disabled, the PMU timer is reset to all 0. FW needs to disable the PMU timer once PMUT INT triggers. Note: It may take up to 64µS to disable the time since this enable signal needs to sync to 32kHz clock domain from C10/C01 clock domain.
0x18C | PDWU_Timer_CFG | 31:0
| RESERVED | 31:3 |  |  | RESERVED
| PDWU_Timer_period | 2:0 | RW | 0x0 | 3'b000 : Wait 1 Cycle 3'b001 : Wait 2 Cycles …. 3'b111 : Wait 8 Cycles This defines the additional IDLE cycles after Power Gating cell is Off (Power is On). This configuration is applied to all power domains.
0x200 | FFE_FB_PF_Software_PD | 31:0
| RESERVED | 31:3 |  |  | RESERVED
| PF_Software_PD | 2 | RWHC | 0x0 | 1'b1 : Puts the power domain into Power Saving mode according to configuration setting; HW clears it once the power down sequence is finished.
| FB_Software_PD | 1 | RWHC | 0x0 | 1'b1 : Puts the power domain into Power Saving mode according to configuration setting; HW clears it once the power down sequence is finished.
| FFE_Software_PD | 0 | RWHC | 0x0 | 1'b1 : Puts the power domain into Power Saving mode according to configuration setting; HW clears it once the power down sequence is finished.
0x204 | M4SRAM_Software_PD | 31:0
| RESERVED | 31:16 |  |  | RESERVED
| M4S15_Software_PD | 15 | RWHC | 0x0 | 1'b1 : Puts the power domain into Power Saving mode according to configuration setting; HW clears it once the power down sequence is finished.
| M4S14_Software_PD | 14 | RWHC | 0x0 | 1'b1 : Puts the power domain into Power Saving mode according to configuration setting; HW clears it once the power down sequence is finished.
| M4S13_Software_PD | 13 | RWHC | 0x0 | 1'b1 : Puts the power domain into Power Saving mode according to configuration setting; HW clears it once the power down sequence is finished.
| M4S12_Software_PD | 12 | RWHC | 0x0 | 1'b1 : Puts the power domain into Power Saving mode according to configuration setting; HW clears it once the power down sequence is finished.
| M4S11_Software_PD | 11 | RWHC | 0x0 | 1'b1 : Puts the power domain into Power Saving mode according to configuration setting; HW clears it once the power down sequence is finished.
| M4S10_Software_PD | 10 | RWHC | 0x0 | 1'b1 : Puts the power domain into Power Saving mode according to configuration setting; HW clears it once power down sequence is finished.
| M4S9_Software_PD | 9 | RWHC | 0x0 | 1'b1 : Puts the power domain into Power Saving mode according to configuration setting; HW clears it once the power down sequence is finished.
| M4S8_Software_PD | 8 | RWHC | 0x0 | 1'b1 : Puts the power domain into Power Saving mode according to configuration setting; HW clears it once the power down sequence is finished.
| M4S7_Software_PD | 7 | RWHC | 0x0 | 1'b1 : Puts the power domain into Power Saving mode according to configuration setting; HW clears it once the power down sequence is finished.
| M4S6_Software_PD | 6 | RWHC | 0x0 | 1'b1 : Puts the power domain into Power Saving mode according to configuration setting; HW clears it once the power down sequence is finished.
| M4S5_Software_PD | 5 | RWHC | 0x0 | 1'b1 : Puts the power domain into Power Saving mode according to configuration setting; HW clears it once the power down sequence is finished.
| M4S4_Software_PD | 4 | RWHC | 0x0 | 1'b1 : Puts the power domain into Power Saving mode according to configuration setting; HW clears it once the power down sequence is finished.
| M4S3_Software_PD | 3 | RWHC | 0x0 | 1'b1 : Puts the power domain into Power Saving mode according to configuration setting; HW clears it once the power down sequence is finished.
| M4S2_Software_PD | 2 | RWHC | 0x0 | 1'b1 : Puts the power domain into Power Saving mode according to configuration setting; HW clears it once the power down sequence is finished.
| M4S1_Software_PD | 1 | RWHC | 0x0 | 1'b1 : Puts the power domain into Power Saving mode according to configuration setting; HW clears it once the power down sequence is finished.
| M4S0_Software_PD | 0 | RWHC | 0x0 | 1'b1 : Puts the power domain into Power Saving mode according to configuration setting; HW clears it once the power down sequence is finished.
0x208 | MISC_Software_PD | 31:0
| RESERVED | 31:7 |  |  | RESERVED
| A1_Software_PD | 6 | RWHC | 0x0 | Reserved for Future Use -- Power Domain 1'b1 : Puts the power domain into Power Saving mode according to configuration setting; HW clears it once the power down sequence is finished.
| I2S_Software_PD | 5 | RWHC | 0x0 | Reserved for Future Use -- Power Domain 1'b1 : Puts the power domain into Power Saving mode according to configuration setting; HW clears it once the power down sequence is finished.
| General_Purpose_3 | 4 | RW | 0x0 | General Purpose SFR
| General_Purpose_2 | 3 | RW | 0x0 | General Purpose SFR
RESERVED
| General_Purpose_1 | 1 | RW | 0x0 | General Purpose SFR
| SDMA_software_PD | 0 | RWHC | 0x0 | System DMA Power Domain 1'b1 : Puts the power domain into Power Saving mode according to configuration setting; HW clears it once the power down sequence is finished.
0x20C | Audio_Software_PD | 31:0
| RESERVED | 31:6 |  |  | RESERVED
| Audio_AD5_PD | 5 | RWHC | 0x0 | 1'b1 : Puts the power domain into Shut Down; HW clears it oncethe power down sequence is finished.
| Audio_AD4_PD | 4 | RWHC | 0x0 | 1'b1 : Puts the power domain into Shut Down; HW clears it once the power down sequence is finished.
| Audio_AD3_PD | 3 | RWHC | 0x0 | 1'b1 : Puts the power domain into Shut Down; HW clears it once the power down sequence is finished.
| Audio_AD2_PD | 2 | RWHC | 0x0 | 1'b1 : Puts the power domain into Shut Down; HW clears it once the power down sequence is finished.
| Audio_AD1_PD | 1 | RWHC | 0x0 | 1'b1 : Puts the power domain into Shut Down; HW clears it once the power down sequence is finished.
| Audio_AD0_PD | 0 | RWHC | 0x0 | 1'b1 : Puts the power domain into Shut Down; HW clears it once the power down sequence is finished.
0x210 | FFE_FB_PF_Software_WU | 31:0
| RESERVED | 31:2 |  |  | RESERVED
| PF_software_Wakeup | 2 | RWHC | 0x0 | 1'b1 : wakes up power domain; HW clears it once power up sequence is finished.
| FB_Software_Wakeup | 1 | RWHC | 0x0 | 1'b1 : wakes up power domain; HW clears it once power up sequence is finished.
| FFE_Software_Wakeup | 0 | RWHC | 0x0 | 1'b1 : wakes up power domain; HW clears it once power up sequence is finished.
0x214 | M4SRAM_Software_WU | 31:0
| RESERVED | 31:16 |  |  | RESERVED
| M4S15_Software_WU | 15 | RWHC | 0x0 | 1'b1 : wakes up power domain; HW clears it once power up sequence is finished.
| M4S14_Software_WU | 14 | RWHC | 0x0 | 1'b1 : wakes up power domain; HW clears it once power up sequence is finished.
| M4S13_Software_WU | 13 | RWHC | 0x0 | 1'b1 : wakes up power domain; HW clears it once power up sequence is finished.
| M4S12_Software_WU | 12 | RWHC | 0x0 | 1'b1 : wakes up power domain; HW clears it once power up sequence is finished.
| M4S11_Software_WU | 11 | RWHC | 0x0 | 1'b1 : wakes up power domain; HW clears it once power up sequence is finished.
| M4S10_Software_WU | 10 | RWHC | 0x0 | 1'b1 : wakes up power domain; HW clears it once power up sequence is finished.
| M4S9_Software_WU | 9 | RWHC | 0x0 | 1'b1 : wakes up power domain; HW clears it once power up sequence is finished.
| M4S8_Software_WU | 8 | RWHC | 0x0 | 1'b1 : wakes up power domain; HW clears it once power up sequence is finished.
| M4S7_Software_WU | 7 | RWHC | 0x0 | 1'b1 : wakes up power domain; HW clears it once power up sequence is finished.
| M4S6_Software_WU | 6 | RWHC | 0x0 | 1'b1 : wakes up power domain; HW clears it once power up sequence is finished.
| M4S5_Software_WU | 5 | RWHC | 0x0 | 1'b1 : wakes up power domain; HW clears it once power up sequence is finished.
| M4S4_Software_WU | 4 | RWHC | 0x0 | 1'b1 : wakes up power domain; HW clears it once power up sequence is finished.
| M4S3_Software_WU | 3 | RWHC | 0x0 | 1'b1 : wakes up power domain; HW clears it once power up sequence is finished.
| M4S2_Software_WU | 2 | RWHC | 0x0 | 1'b1 : wakes up power domain; HW clears it once power up sequence is finished.
| M4S1_Software_WU | 1 | RWHC | 0x0 | 1'b1 : wakes up power domain; HW clears it once power up sequence is finished.
| M4S0_Software_WU | 0 | RWHC | 0x0 | 1'b1 : wakes up power domain; HW clears it once power up sequence is finished.
0x218 | MISC_Software_WU | 31:0
| RESERVED | 31:7 |  |  | RESERVED
| A1_Software_WU | 6 | RWHC | 0x0 | Reserved Logic Power Domain 1'b1 : wakes up power domain; HW clears it once power up sequence is finished.
| I2S_Software_WU | 5 | RWHC | 0x0 | Reserved Logic Power Domain 1'b1 : wakes up power domain; HW clears it once power up sequence is finished.
| General_Purpose_3 | 4 | RW | 0x0 | General Purpose SFR
| General_Purpose_2 | 3 | RW | 0x0 | General Purpose SFR
RESERVED
| General_Purpose_1 | 1 | RW | 0x0 | General Purpose SFR
| SDMA_software_WU | 0 | RWHC | 0x0 | SDMA Power Domain 1'b1 : wakes up power domain; HW clears it once power up sequence is finished.
0x21C | Audio_Software_WU | 31:0
| RESERVED | 31:6 |  |  | RESERVED
| Audio_AD5_WU | 5 | RWHC | 0x0 | 1'b1 : wakes up power domain; HW clears it once power up sequence is finished.
| Audio_AD4_WU | 4 | RWHC | 0x0 | 1'b1 : wakes up power domain; HW clears it once power up sequence is finished.
| Audio_AD3_WU | 3 | RWHC | 0x0 | 1'b1 : wakes up power domain; HW clears it once power up sequence is finished.
| Audio_AD2_WU | 2 | RWHC | 0x0 | 1'b1 : wakes up power domain; HW clears it once power up sequence is finished.
| Audio_AD1_WU | 1 | RWHC | 0x0 | 1'b1 : wakes up power domain; HW clears it once power up sequence is finished.
| Audio_AD0_WU | 0 | RWHC | 0x0 | 1'b1 : wakes up power domain; HW clears it once power up sequence is finished.
0x220 | PMU_STM_PRIORITY | 31:0
| RESERVED | 31:1 |  |  | RESERVED
| PMU_STM_PRIORITY | 0 | RW | 0x0 | 1'b0 : Audio/SRAM PMU STM (State Machine) and M4/FFE PMU STM can run at same time. 1'b1 : Audio/SRAM PMU STM and M4/FFE PMU STM is arbitrated in a Round Robin scheme.
0x230 | M4SRAM_Software_LPMF | 31:0
| RESERVED | 31:16 | RO | 0x0 | RESERVED
| M4SRAM_LPMF | 15:0 | RWHC | 0x0 | 1'b1 : Enables M4 SRAM Light Sleep mode. If M4 SRAM power is removed, the corresponding bit is cleared.
0x234 | M4SRAM_Software_LPMH_MASK_N | 31:0
| RESERVED | 31:16 | RO | 0x0 | RESERVED
| M4SRAM_LPMH_MASK_N | 15:0 | RWHC | 0x0 | 1'b1 : 0x100 controls the corresponding M4 SRAM's LPMH. 1'b0 : M4 SRAM's LPMH is de-asserted (0) if M4 SRAM power is removed or if SRAM is automatically waking up from Deep Sleep mode, and the corresponding bit is cleared.
0x3E0 | RESERVED | 31:0 |  |  | RESERVED
| RESERVED | 31:4 | RO | 0x0 | RESERVED
RESERVED
RESERVED
| MEMORY_CFG | 1:0 | RO | 0x0 | 2'b00 : M4SRAM 512KB 2'b01 : M4SRAM 384KB 2'b11 : M4SRAM 256KB 2'b10 : RESERVED
0x3E4 | RESERVED | 31:0 |  |  | RESERVED
| RESERVED | 31:0 |  |  | RESERVED
0x3E8 | FBVLPMinWidth | 31:0
| RESERVED | 31:10 |  |  | RESERVED
| FBVLPMinWidth | 9:0 | RW | 0x0 | For FB, it requires additional IDLE Cycles from turning off power gates (Power is On) to ready for normal operation. This defines the # of the IDLE cycles (based on C01 Clock). According to FB spec, it requires 10uS (for latest specification, see FB design team).
0x3EC | APRebootStatus | 31:0
| RESERVED | 31:1 |  |  | RESERVED
| APRebootStatus | 0 | RWHS | 0x0 | 1'b1 : Indicates the AP need to reload the code to SRAM. HW set to 1 and FW can clear it (this is allowed FW@AP to read this status).
0x3F0 | General_Purpose_0 | 31:0
| RESERVED | 31:10 |  |  | RESERVED
| FB_Cfg_Enable | 9 | RWHS | 0x1 | 1'b1 : Enables FB configuration Hardware sets once it enters FB Shutdown mode.
| Audio_SRAM_HW_DS_Cfg | 8 | RW | 0x0 | 1'b1 : Allows Audio HW to put the Audio SRAM into DS mode. 1'b0 : Not Allowed. Please see Audio Specification for details.
| General_Purpose | 7:0 | RW | 0x0 | General Purpose SFR
0x3F4 | FB_Isolation | 31:0
| RESERVED | 31:1 |  |  | RESERVED
| Enable_the_FB_Isolation | 0 | RWHS | 0x0 | 1'b0: Releases the FB Isolation 1'b1: Enables the FB Isolation This bit sets to 1 if FB is waking up from Shut Down mode; the FB interface is kept in isolation except for FB configuration interface.
0x3F8 | General_Purpose_1 | 31:0
| RESERVED | 31:8 |  |  | RESERVED
| General_Purpose | 7:4 | RW | 0x0 | General Purpose SFR
| Kickoff_FFE_use_INT | 3 | RW | 0x0 | 1'b1 : Use external INT to wake up FFE.
| LOW_POWER_MODE_FFE | 2 | RW | 0x0 | 1'b1 : Uses FFE Power State to turn On/Off OSC and switches the Clock between OSC and RTC if Bit 0 is 1.
| LOW_POWER_MODE_M4 | 1 | RW | 0x0 | 1'b1 : Uses M4 Power State to turn On/Off OSC and switches the Clock between OSC and RTC if Bit 0 is 1.
| LOW_POWER_MODE | 0 | RW | 0x0 | 1'b1 : Enables Lower Power mode

## EXTRegsFFE
Offset | Name/Field | Bits | Type | Default | Description | Retention?
0x000 | WB_ADDR | 7:0 | RW |  | Wishbone Bus (WB) Master address selection | No
| Addr | 2:0 | RW | 0x0 | Slave address register via WB Master
| RESERVED | 5:3 | RW | 0x0 | Reserved
| slave_sel | 7:6 | RW | 0x0 | Most Significant Bit (MSB) to select which slave is accessed by the WB Master: 0x0 = I2C_0 0x1 = I2C_1 0x2 = SPI_0
0x004 | WDATA | 7:0 | RW | 0x0 | I2C Slave data register via WB Master | No
0x008 | CSR | 7:0 | RW |  | Control and Status Register (CSR) | No
| spi0_mux_sel | 7 | RW | 0x0 | SPI_0 Wishbone Control Mux Select: 1 = Control from WB Master 0 = Control from SM1
| i2c1_mux_sel | 6 | RW | 0x0 | I2C_1 Wishbone Control Mux Select: 1 = Control from WB Master 0 = Control from SM1
| i2c0_mux_sel | 5 | RW | 0x0 | I2C_0 Wishbone Control Mux Select: 1 = Control from WB Master 0 = Control from SM0
| OVFL | 4 | RO | 0x0 | ffe_push_overflow
| BUSY | 3 | RO | 0x0 | WB is busy
| mux_wb_sm | 2 | WO | 0x0 | Multiplexer (mux) selects between Sensor Manager (SM) and WB Masters (1 = WB Master, 0 = SM WB Master)
| wb_ms_wen | 1 | RW | 0x0 | WB Master Write Enable (WEN): 1 = Write 0 = Read
| wb_ms_start | 0 | RWHC | 0x0 | WB Master start transactions (this bit is self-clearing).
0x00C | RDATA | 7:0 | RO | 0x0 | Read data from I2C to WB Master is registered. | No
0x014 | SRAM_test_reg1 | 31:0 | RW | 0x0 | SRAM Test Control Register 1 | No
| DM1_RME | 31 | RW | 0x0 | DM1_RME Control to Flexible Fusion Engine (FFE) SRAM module
| DM1_TEST1 | 30 | RW | 0x0 | DM1_TEST1 Control to FFE SRAM module
| DM0_RM | 29:26 | RW | 0x0 | DM0 RM [3:0] Control to FFE SRAM module
| DM0_RME | 25 | RW | 0x0 | DM0_RME Control to FFE SRAM module
| DM0_TEST1 | 24 | RW | 0x0 | DM0_TEST1 Control to FFE SRAM module
| CM2k_RM | 23:20 | RW | 0x0 | CM2k_RM [3:0] Control for FFE SRAM
| CM2k_RME | 19 | RW | 0x0 | CM2k_RME Control for FFE SRAM
| CM2k_TEST1 | 18 | RW | 0x0 | CM2k_TEST1 Control for FFE SRAM
| CM8k_RM | 17:14 | RW | 0x0 | CM8k_RM [3:0] Control for FFE SRAM
| CM8k_RME | 13 | RW | 0x0 | CM8k_RME Control for FFE SRAM
| CM8k_TEST1 | 12 | RW | 0x0 | CM8k_TEST1 Control for FFE SRAM
| SM0_RM | 11:8 | RW | 0x0 | SM0_RM[3:0] Control for FFE SRAM
| SM0_RME | 7 | RW | 0x0 | SM0_RME Control for FFE SRAM
| SM0_TEST1 | 6 | RW | 0x0 | SM0_TEST1 Control for FFE SRAM
| SM1_RM | 5:2 | RW | 0x0 | SM1_RM[3:0 Control for FFE SRAM
| SM1_RME | 1 | RW | 0x0 | SM1_RME Control for FFE SRAM
| SM1_TEST1 | 0 | RW | 0x0 | SM1_TEST1 Control for FFE SRAM
0x018 | SRAM_test_reg2 | 31:0 | RW | 0x0 | SRAM Test Control Register 2 | No
| DM3_RM | 15:12 | RW | 0x0 | DM3 RM [3:0] Control to FFE SRAM module
| DM3_RME | 11 | RW | 0x0 | DM3_RME Control to FFE SRAM module
| DM3_TEST1 | 10 | RW | 0x0 | DM3_TEST1 Control to FFE SRAM module
| DM2_RM | 9:6 | RW | 0x0 | DM2 RM [3:0] Control to FFE SRAM module
| DM2_RME | 5 | RW | 0x0 | DM2_RME Control to FFE SRAM module
| DM2_TEST1 | 4 | RW | 0x0 | DM2_TEST1 Control to FFE SRAM module
| DM1_RM | 3:0 | RW | 0x0 | DM1 RM [3:0] Control to FFE SRAM module
0x020 | FFE_CSR | 31:0 | RW | 0x0 | FFE Control and Status Register (CSR) | Yes
| i2c2_sel | 0 | RW | 0x0 | 1: Selects i2c 2, 0: Selects i2c 1
| I2c0_dyn_pullup_en | 1 | RW | 0x0 | I2c0 dynamic pull-up enable
| I2c1_dyn_pullup_en | 2 | RW | 0x0 | I2c1 dynamic pull-up enable
| I2c2_dyn_pullup_en | 3 | RW | 0x0 | I2c2 dynamic pull-up enable
| RESERVED | 31:4 | RO | 0x0 | Reserved
0x038 | FFE_DEBUG_COMBINED | 31:0 | RO |  | Combined FFE debug signals | No
| sm0_SM_debug | 7:0 | RO | 0x0 | Sensor memory 0 debug signals
| sm1_SM_debug | 15:8 | RO | 0x0 | Sensor memory 1 debug signals
| ffe0_debug | 23:16 | RO | 0x0 | ffe0 debug signals
0x100 | COMMAND | 31:0 |  |  |  | No
| RUN_FFE0_ONCE | 0 | WO | 0x0 | When a ‘1’ is written to this location, it causes the FFE to execute one complete run of its algorithm; reads as 0.
| RUN_FFE1 | 1 | WO | 0x0 | When a ‘1’ is written to this location, it causes the FFE1 to start; reads as 0.
| RUN_SM0_ONCE | 2 | WO | 0x0 | When a ‘1’ is written to this location, it causes the SM1 to run once; reads as 0.
| RUN_SM1_ONCE | 3 | WO | 0x0 | When a ‘1’ is written to this location, it causes the SM0 to run once; reads as 0.
0x108 | INTERRUPT | 31:0 |  |  |  | Yes
| SM_MULT_WR_INTR | 0 | RW1C | 0x0 | This bit is set when an FFE tries to write to more that one FIFO simultaneously. The FIFO PUSH value must be one hot, with only one pushed asserted.
| FFE0_OVERRUN | 1 | RW1C | 0x0 | This bit is set when the FFE does not complete the algorithm by the time the next sample period begins. This bit can only be cleared by issuing a device reset (a software reset or a global reset via the Reset pin).
| RESERVED | 2 | RO | 0x0 | Reserved
| RESERVED | 3 | RO | 0x0 | Reserved
| FFE0_SM1_OVERRUN | 4 | RW1C | 0x0 | This bit is set when the Sensor Manager (SM) does not complete the algorithm by the time the next sample period begins. This bit can only be cleared by issuing a device reset (a software reset or a global reset via the Reset pin).
| FFE0_SM0_OVERRUN | 5 | RW1C | 0x0 | This bit is set when the SM does not complete the algorithm by the time the next sample period begins. This bit can only be cleared by issuing a device reset (a software reset or a global reset via the Reset pin).
| I2C_MS_1_ERROR | 6 | RW1C | 0x0 | This bit is set when the I2C Master receives a NACK when transmitting a device address. The I2C Master is used by the SM to retrieve sensor data.
| I2C_MS_0_ERROR | 7 | RW1C | 0x0 | This bit is set when the I2C Master receives a NACK when transmitting a device address. The I2C Master is used by the SM to retrieve sensor data.
| CM_8k_LP_INTR | 8 | RW1C | 0x0 | This bit is set when there is an access to the memory while it is in Low Power (LP); either Deep Sleep (DS) or Shut Down (SD).
| DM0_LP_INTR | 9 | RW1C | 0x0 | This bit is set when there is an access to the memory while it is in Low Power (DS or SD).
| DM1_LP_INTR | 10 | RW1C | 0x0 | This bit is set when there is an access to the memory while it is in Low Power (DS or SD).
| SM0_LP_INTR | 11 | RW1C | 0x0 | This bit is set when there is an access to the memory while it is in Low Power (DS or SD).
| SM1_LP_INTR | 12 | RW1C | 0x0 | This bit is set when there is an access to the memory while it is in Low Power (DS or SD).
| FFE0_BP_MATCH_INTR | 13 | RW1C | 0x0 | This bit is set when there is a Break Point match in FFE0.
| FFE1_OVERRUN | 14 | RW1C | 0x0 | This bit is set when the FFE does not complete the algorithm by the time the next sample period begins.
| PKFB_OVF_INTR | 15 | RW1C | 0x0 | This bit is set when the FFE pushes to the PKFB causing an overflow.
| SM0_BP_MATCH_INTR | 16 | RW1C | 0x0 | This bit is set when there is a Break Point match in SM0.
| SM1_BP_MATCH_INTR | 17 | RW1C | 0x0 | This bit is set when there is a Break Point match in SM1.
| SPI_MS_INTR | 18 | RW1C | 0x0 | This bit is set when there is an interrupt request from SPI_MS for sensor.
| CM_2k_LP_INTR | 19 | RW1C | 0x0 | This bit is set when there is an access to the memory while it is in Low Power (DS or SD).
| DM2_LP_INTR | 20 | RW1C | 0x0 | This bit is set when there is an access to the memory while it is in Low Power (DS or SD).
| DM3_LP_INTR | 21 | RW1C | 0x0 | This bit is set when there is an access to the memory while it is in Low Power (DS or SD).
| ahbm_bus_error_intr | 22 | RW1C | 0x0 | This bit is set when there is a bus error on the AHB bus (HRESP=1).
0x10c | INTERRUPT_ENABLE | 31:0 |  |  |  | Yes
| SM_MULT_WR_INTR_EN | 0 | RW | 0x0 | Interrupt enabled: 0: Mask interrupt 1: Enable interrupt
| FFE0_OVERRUN_EN | 1 | RW | 0x0 | Interrupt enabled: 0: Mask interrupt 1: Enable interrupt
| RESERVED | 2 | RW | 0x0 | Reserved (EOS S3)
| RESERVED | 3 | RW | 0x0 | Reserved (EOS S3)
| FFE0_SM1_OVERRUN_EN | 4 | RW | 0x0 | Interrupt enabled: 0: Mask interrupt 1: Enable interrupt
| FFE0_SM0_OVERRUN_EN | 5 | RW | 0x0 | Interrupt enabled: 0: Mask interrupt 1: Enable interrupt
| I2C_MS_1_ERROR_EN | 6 | RW | 0x0 | Interrupt enabled: 0: Mask interrupt 1: Enable interrupt
| I2C_MS_0_ERROR_EN | 7 | RW | 0x0 | Interrupt enabled: 0: Mask interrupt 1: Enable interrupt
| CM_8k_LP_INTR_EN | 8 | RW | 0x0 | Interrupt enabled: 0: Mask interrupt 1: Enable interrupt
| DM0_LP_INTR_EN | 9 | RW | 0x0 | Interrupt enabled: 0: Mask interrupt 1: Enable interrupt
| DM1_LP_INTR_EN | 10 | RW | 0x0 | Interrupt enabled: 0: Mask interrupt 1: Enable interrupt
| SM0_LP_INTR_EN | 11 | RW | 0x0 | Interrupt enabled: 0: Mask interrupt 1: Enable interrupt
| SM1_LP_INTR_EN | 12 | RW | 0x0 | Interrupt enabled: 0: Mask interrupt 1: Enable interrupt
| FFE0_BP_MATCH_INTR_EN | 13 | RW | 0x0 | Interrupt enabled: 0: Mask interrupt 1: Enable interrupt
| FFE1_OVERRUN_EN | 14 | RW | 0x0 | Interrupt enabled: 0: Mask interrupt 1: Enable interrupt
| PKFB_OVF_INTR_EN | 15 | RW | 0x0 | Interrupt enabled: 0: Mask interrupt 1: Enable interrupt
| SM0_BP_MATCH_INTR_EN | 16 | RW | 0x0 | Interrupt enabled: 0: Mask interrupt 1: Enable interrupt
| SM1_BP_MATCH_INTR_EN | 17 | RW | 0x0 | Interrupt enabled: 0: Mask interrupt 1: Enable interrupt
| SPI_MS_INTR_EN | 18 | RW | 0x0 | Interrupt enabled: 0: Mask interrupt 1: Enable interrupt
| CM_2k_LP_INTR_EN | 19 | RW | 0x0 | Interrupt enabled: 0: Mask interrupt 1: Enable interrupt
| DM2_LP_INTR_EN | 20 | RW | 0x0 | Interrupt enabled: 0: Mask interrupt 1: Enable interrupt
| DM3_LP_INTR_EN | 21 | RW | 0x0 | Interrupt enabled: 0: Mask interrupt 1: Enable interrupt
| ahbm_bus_error_intr_en | 22 | RW | 0x0 | Interrupt enabled: 0: Mask interrupt 1: Enable interrupt
0x110 | STATUS | 31:0 |  |  |  | No
| SM0_BUSY | 0 | RO | 0x0 | This bit is set whenever the Sensor Manager (SM) is busy.
| SM1_BUSY | 1 | RO | 0x0 | This bit is set whenever the SM is busy.
| FFE0_BUSY | 2 | RO | 0x0 | This bit is set whenever the FFE0 is busy.
| FFE1_BUSY | 3 | RO | 0x0 | This bit is set whenever the FFE1 is busy.
| FFE0_BG_FLAG | 4 | RO | 0x0 | This is the ffe0 background thread status.
| FFE0_FG_FLAG | 5 | RO | 0x0 | This is the ffe0 foreground thread status.
0x114 | MAILBOX_TO_FFE0 | 31:0 |  |  |  | Yes
| MAILBOX_TO_FFE0 | 31:0 | RW | 0x0 | Mailbox register to the FFE, which can be set by system software to send a message or configuration information to the FFE as it runs its algorithm; either of which can affect the algorithm while it is running. A special instruction may be used in the algorithm to read this mailbox register.
0x120 | SM_RUNTIME_ADDR | 31:0 |  |  |  | yes
| SM_RUNTIME_ADDR | 9:0 | RW | 0x0 | SM0/SM1 run time address.
0x124 | SM0_RUNTIME_ADDR_CTRL | 31:0 |  |  |  | No
| SM0_RUNTIME_ADDR_NEW | 0 | RW | 0x0 | Write a '1' to toggle a signal that indicates when a new value has been written.
0x128 | SM1_RUNTIME_ADDR_CTRL | 31:0 |  |  |  | No
| SM1_RUNTIME_ADDR_NEW | 0 | RW | 0x0 | Write a '1' to toggle a signal that indicates when a new value has been written.
0x12c | SM0_RUNTIME_ADDR_CUR | 31:0 |  |  |  | No
| SM0_RUNTIME_ADDR_CUR | 9:0 | RO | 0x0 | SM current program counter.
0x130 | SM1_RUNTIME_ADDR_CUR | 31:0 |  |  |  | No
| SM1_RUNTIME_ADDR_CUR | 9:0 | RO | 0x0 | SM current program counter.
0x140 | SM0_DEBUG_SEL | 31:0 |  |  |  | No
| SM0_DEBUG_SEL | 7:0 | RW | 0x0 | SM Debug selection.
0x144 | SM1_DEBUG_SEL | 31:0 |  |  |  | No
| SM1_DEBUG_SEL | 7:0 | RW | 0x0 | SM Debug selection.
0x148 | FFE_DEBUG_SEL | 31:0
| FFE_DEBUG_SEL_SM0 | 7:0 | RW | 0x0 | SM0 LS Debug Selection. | Yes
| FFE_DEBUG_SEL_SM1 | 15:8 | RW | 0x0 | SM1 LS Debug Selection.
| FFE_DEBUG_SEL_FFE0 | 23:16 | RW | 0x0 | FFE0 LS Debug Selection.
| FFE_TOP_DEBUG_SEL | 25:24 | RW | 0x0 | FFE_TOP MS Debug Selection settings: 0: SM0 1: SM1 2: FFE0
0x150 | FFE0_BREAK_POINT_CFG | 31:0 |  |  |  | Yes
| FFE0_BP_EN | 0 | RW | 0x0 | "Break Point" execution settings: 0 : Disabled 1 : Enabled
| FFE0_FORCE_STOP | 1 | RW | 0x0 | This causes the FFE to immediately halt execution.
| FFE0_BreakPt_Sw_Brk | 2 | RW1T | 0x0 | This causes the signal to toggle when written with a '1' in this bit position.
0x154 | FFE0_BREAK_POINT_CONT | 31:0 |  |  |  | No
| SM1_BP_CONT | 2 | RW | 0x0 | This is a single, host-controlled input toggle signal (Break Point Match Continue). Software uses this toggle signal to resume code execution from the Break Point condition.
| SM0_BP_CONT | 1 | RW | 0x0 | This is a single, host-controlled input toggle signal (Break Point Match Continue). Software uses this toggle signal to resume code execution from the Break Point condition.
| FFE0_BP_CONT | 0 | RW | 0x0 | This restarts FFE code execution following a pause caused by reaching a "Break Point".
0x158 | FFE0_BREAK_POINT_STAT | 31:0 |  |  |  | No
| SM1_BP_MATCH | 2 | RO | 0x0 | SM Break Point Match signal output to the host that notifies it that a Break Point condition has been detected.
| SM0_BP_MATCH | 1 | RO | 0x0 | SM Break Point Match signal output to the host that notifies it that a Break Point condition has been detected.
| FFE0_BP_MATCH | 0 | RO | 0x0 | This signals that a "Break Point" has been reached, and as a result, pauses FFE execution.
0x160 | FFE0_BP_XPC_0 | 31:0 |  |  |  | Yes
| FFE0_BP_XPC_0 | 13:0 | RW | 0x0 | These registers hold the xPC (program counter) address "Break Points".
0x164 | FFE0_BP_XPC_1 | 31:0 |  |  |  | yes
| FFE0_BP_XPC_1 | 13:0 | RW | 0x0 | These registers hold the xPC address "Break Points".
0x168 | FFE0_BP_XPC_2 | 31:0 |  |  |  | Yes
| FFE0_BP_XPC_2 | 13:0 | RW | 0x0 | These registers hold the xPC address "Break Points".
0x16C | FFE0_BP_XPC_3 | 31:0 |  |  |  | Yes
| FFE0_BP_XPC_3 | 13:0 | RW | 0x0 | These registers hold the xPC address "Break Points".